## L6
Official Property | Description
Actual Control Mode
Actual Cooling Set point
Actual Heating Set point
Alarm A Active
Alarm B Active
Alarm Reset
Chilled Beam Control Valve
Chilled Beam Low Limit
Chilled Beam Sec Flow Temp
Chilled Valve Position
Chilled Water Bypass Status
Chilled water bypass valve position
Chilled Water Index Pressure Sensor
Chilled Water Pump BACnet Enable
Chilled Water Set Point
Chilled Water Setpoint
CHW Flow Temp
CHW Isolation Valve
CHW Pump Alarm Reset
CHW Pump Enable
CHW Pump Fault
CHW Pump Mode
CHW Pump Speed
CHW Return Temp
CHW Speed
CIM Status
Comfort Cooling Set Point Write
Comfort Heating Set Point Write
Condensate Alarm
Control Status Test
Cooling Coil Temperature
Cooling Coil Valve
Cooling Valve Position
Dampers Operational
Eco Cooling Set Point Write
Eco Heating Set Point Write
Energy (KwH)
Energy (wH)
Energy Used
Extract Air Fan Speed
Extract Air Filter Alarm Limit
Extract Air Filter Pressure
Extract Air Flow
Extract Air Temp
Extract Fan Fault
Extract Fan High Speed
Fan speed
Fire alarm
Flow Rate
Flow Rate (L/s)
Flow Rate (M3/H)
Flow Temperature (°C)
Frequency
Heat Pump Enable
Heat Pump Mode
Heating Coil Temperature
Heating Coil Valve
Heating Index Pressure Sensor
Heating Valve Position
Holiday SWitch
Hours Run
L1 to N (Amps)
L1 to N (Voltage)
L2 to N (Amps)
L2 to N (Voltage)
L3 to N (Amps)
L3 to N (Voltage)
Lift 140 Alarm
Lift 141 Alarm
Loop Flow DPS
Loop Flow Proven
LTHW Flow Temp
LTHW Isolation Valve
LTHW Pump Alarm Reset
LTHW Pump BACnet Enable
LTHW Pump Enable
LTHW Pump Fault
LTHW Pump Mode
LTHW Pump Speed
LTHW Return Temp
LTHW Secondary Flow Temp
LTHW Set Point
LTHW Setpoint
LTHW Speed
Max Room Temp
Min Room Temp
Mode Input
Mode Status
Not Serious Alarm
OAT
Occupancy Sensor
On/Off Mode
Operating mode
Operating Set Point
Outside Air Temp
Power
Power (Kw)
Power Kw
Power w
Pre Cooling Active
Pre Cooling Set Point Write
Pump Change Over Requested
Return Temperature (°C)
Room 6.005 PIR
Room 6.005 Toilet Solenoild Valve
Room 6.047 PIR
Room 6.048 Toilet Solenoild Valve
Room 6.050 PIR
Room CO2
Room RH
Room Temp
Serious Alarm
Supply Air Fan Speed
Supply Air Filter Alarm Limit
Supply Air Filter Pressure
Supply Air Flow
Supply Air Humidity
Supply Air Humidity Set point
Supply Air Temp
Supply Air Temp Set point
Supply Fan High Speed
Thermal Wheel Speed
Toilet Extract Fan Enable
Toilet Extract Fan Speed
Unit Enable
Unit Operational
Window Alarm 1
Zone Occupied